## Munka1
Sensor
|  |  | Elmélet | My Sensor | ESP01
| 1 | VDDA | Analog Power 3.0 V ~ 3.6 V | VDD | VDD
| 2 | LNA | RF Antenna Interface. … | semmi | Antenna
| 3 | VDD3P3 | Amplifier Power 3.0 V ~ 3.6 V | VDD | VDD
| 4 | VDD3P3 | Amplifier Power 3.0 V ~ 3.6 V | VDD | VDD
| 5 | VDD_RTC | NC (1.1 V) | x | x
| 6 | TOUT | ADC pin. … | x | br
| 7 | CHIP_EN | Chip Enable High: On, … | x | ?
| 8 | XPD_DCDC | Deep-sleep wakeup (need to be connected to EXT_RSTB) GPIO16 | x | br
| 9 | MTMS | GPIO14; HSPI_CLK | x | br
| 10 | MTDI | GPIO12; HSPI_MISO | x | br
| 11 | VDDPST | Digital/IO Power Supply (1.8 V ~ 3.3 V) | VDD | VDD
| 12 | MTCK | GPIO13; HSPI_MOSI; UART0_CTS | x | br
| 13 | MTDO | GPIO15; HSPI_CS; UART0_RTS | x | br
| 14 | GPIO2 | UART Tx during flash programming; GPIO2 | x | br
| 15 | GPIO0 | GPIO0; SPI_CS2 | x | br
| 16 | GPIO4 | GPIO4 | x | r
| 17 | VDDPST | Digital/IO Power Supply (1.8 V ~ 3.3 V) | VDD | VDD
| 18 | SD_DATA_2 | Connect to SD_D2 (Series R: 200Ω); SPIHD; HSPIHD; GPIO9 | x | sd
| 19 | SD_DATA_3 | Connect to SD_D3 (Series R: 200Ω); SPIWP; HSPIWP; GPIO10 | x | sd
| 20 | SD_CMD | Connect to SD_CMD (Series R: 200Ω); SPI_CS0; GPIO11 | x | sd
| 21 | SD_CLK | Connect to SD_CLK (Series R: 200Ω); SPI_CLK; GPIO6 | x | sd
| 22 | SD_DATA_0 | Connect to SD_D0 (Series R: 200Ω); SPI_MSIO; GPIO7 | x | sd
| 23 | SD_DATA_1 | Connect to SD_D1 (Series R: 200Ω); SPI_MOSI; GPIO8 | x | sd
| 24 | GPIO5 | GPIO5 | x | br
| 25 | U0RDX | UART Rx during flash programming; GPIO3 | x | RX
| 26 | U0TDX | UART Tx during flash progamming; GPIO1; SPI_CS1 | x | TX
| 27 | XTAL_OUT | Connect to crystal oscillator output, can be used to provide BT clock input | x | cristal
| 28 | XTAL_IN | Connect to crystal oscillator input | x | cristal
| 29 | VDDD | Analog Power 3.0V ~ 3.6V | VDD | VDD
| 30 | VDDA | Analog Power 3.0V ~ 3.6V | VDD | VDD
| 31 | RES12K | Serial connection with a 12 kΩ resistor and connect to the ground | 12K Res + Gnd | 12K Res + Gnd
| 32 | EXT_RSTB | External reset signal (Low voltage level: Active) | Button + pull up | Reset
| 33 | GND |  | GND | GND